## Fault Code and Settings
JIVR ¦ Scooter / JIVR ¦ Scooter Plus Fault Code and Settings
Fault Code Ⅰ | Description | TT startup display OE
E1 | Communication Failure (Dashboard failed to recept data from controller)
E2 | Accelerator Fault
E3 | Brake Fault
E4 | Motor Hall Fault
E5 | Controller Fault
E6 | Battery Fault
E7 | Communication Failure (Dashboard failed to recept data from controller)
Fault Code Ⅱ | Description | WC startup display OC
A | Communication Failure
B | Accelerator Fault
C | Motor Hall Fault
E | Undervoltage
F | Overcurrent
Fault Code Ⅲ | Description | LZ startup display OA
A | Communication Failure
B | Accelerator Fault
C | Motor Hall Fault
Fault Code Ⅳ | Description | CXT startup display OF
EA | Communication Failure
EB | Accelerator Fault
EC | Motor Hall Fault
Settings
Items | Value Settings
P0 → (KM / Mile) shift | KM → 0 (Default) | Mile → 1
P1 → Cruise | Cruise → 1 (Default) | Cruise → 0
P2 → Starting Mode | 0 Start→ 0 | Non-zero Start → 1（>3km/h, Default）
P3 → Wheel Diameter Selection | 8.5 → 85 | 10 inch → 10
P4 → Gear 3 Maximum Speed | Limit 20KM/H → 20 | Limit 25KM/h → 25 | No Limit → FF
Methods 1. Press "POWER" key and "FUNCTION" key at the same time, screen display "P0" 2. Press "FUNCTION" key and enter "P0-P4" settings 3. Press "POWER" key and enter "P*" settings 4. Press "FUNCTION" key to set required values referring to table above 5. Press "POWER" key and exit "P*" settings 6. Press "POWER" key and "FUNCTION" key at the same time and exit menu setup