## Troubleshooting
# | Description | Analysis | Measures
1 | Abnormal or fault code display on dashboard
2 | Refer to table "Fault Code and Stettings" | 1. Check all corresponding circuit and connectors in good condition 2. Replace related parts and pick up the defective ones
3 | "B" displayed on dashboard | Accelerator connection failure or accelerator fault | Replace the accelerator on condition that circuit connectors work in normal
4 | "C" or "C0" or "EC" displayed on dashboard | Motor Hall fault or connection failure | Replace the motor on the condition that circuit connectors work normally
5 | "F0" displayed and not riding | Controller high-temperature protection | leave scooter to cool down and try again.
6 | Fault "E1" and "E7" displayed and motor stops working | E1: Dashboard receiving controller data communication failure E7：Controller receiving dashboard data communication failure | 1. Check communication connection 2. Separate communication line and motor phase line
8 | Wrong speed displayed on dashboard | 1. Speed displayed is calculated based on the wheel diameter and rotate speed. Wheel diameter changes in different tire pressure and loadings. 2. If actual speed tested by GPS, accuracy depends on GPS signal and update frequency | 1. Actual speed calculated by effective wheel diameter 2. Actual speed can be adjusted if requested
9 | Unpowered, failed to start and rotate
10 | New unit failed to start | Refer to Table "Trouble Shooting on Startup". Defective controller with high probability | Replace related parts
11 | Failed to start and charge after use several times | Refer to Table "Trouble Shooting on Startup". Defective controller with high probability | Replace related parts
12 | Powered off after start or shift gears | Startup communication fault. Started normally but powered off in 5 seconds | Check communication connection and wire covering integrity
13 | Motor lost driving force while riding | 1. Speed up accelerator abnormal. "B" displayed on the dashboard 2. Motor Hall signal fault. "C" displayed on the dashboard 3. Controller system fault | Check related parts while fault codes appear, otherwise check the controller
14 | Motor stuck | Motor technical problem with internal interference | Replace motor
15 | Manual rotating motor stuck after startup | Motor phase line short-circuit. Disconnect the motor and controller to judge defective Reason 1: Phase line connector defective, or protective cover came off Reason 2: Controller fault in driving circuit abnormal Reason 3: Motor internal process failed | Reconnection or replace related parts
16 | Motor noisy and not able to rotate | 1. Check motor hall wire in order while accelerator stuck 2. Check if getting stuck by rotating motor manually and find out defective part
17 | Controller or Related Parts Fault
18 | Connector of controller phase line burnt after replacing | 1. M30 plug weld or insertion not in place 2. Connector loose 3. Connector insertion not in place | 1. Replace MR30 with bullet connector 2. Check connection
19 | Connection of battery and controller burnt | Controller power short-circuit | Replace controller
20 | How to judge the controller burnout | 1. Failed to start 2. Motor unpowered 3. Motor stuck | Elimination methods Change controller with same model and software verson to test
21 | About Range
22 | Range Test Corresponding to Battery Capacity | 6.4AH (Panosonic Battery): 15~25km 10AH: 25~35km 12.8AH: 35~45km | 1. Influence Factors ①Capacity ②Load ③Temperature ④Wind Speed ⑤Road Condition ⑥Operation 2. Test conditions: load 75kg and gear 2
23 | Powered off suddenly at battery level three or four | Battery Fault on Cell Voltage Imbalance | Replace battery
24 | Brake stopping distance | Less than 4.5m at 20km/h with 75kg when electric brake and disc brake starts up at the same time
25 | Battery Fault
26 | Independent charging not available but chargeable after being assembled in scooter | Charger port failed to connect | Replace battery
27 | Not charging after being assembled in scooter but chargeable for independent part | 1. Controller charging failure 2. Charger cable to discharge terminal defective
28 | Charger shows green, power shows less than 5 grids and nothing wrong with range while installing or removing the battery | Controller fault | Replace controller
29 | Charger shows green, power shows less than 5 grids and nothing wrong with range while installing or removing the battery | 1. Check charger voltage to ensure 42V or above 2. Check battery voltage to ensure 41.5V or above
31 | Power Plunge from full grid while riding | Battery fault if power drops by 2 grids in 5 minitues | Replace battery
32 | Riding powered off suddenly at three-grid or four-grid power remaining | Battery Fault on Cell Voltage Imbalance | Replace battery
33 | Test Panosonic battery with 12.8AH results in 8.55AH, and with 6.4AH results in 5.8AH | Battery fault - Testing method: Discharge from voltage 42V to 27V at constant current and full power to test the total capacity in process | Replace battery
34 | After installing Panosonic battery with JIVR ¦ Scooter-6.4AH in full power, riding powered off in 2 seconds after startup and not able to continue unless replacing new battery | Battery fault in bad connection of connectors | Replace battery
35 | Red light on charger flickers while charging | Charger protection at voltage lower than 10V | Keep charging and charge in time at low power
36 | How to judge if battery damaged | 1. Test Voltage; Protection at voltage higher than 25V and lower than 27V; Voltage lower than 25V affects battery lifespan; Voltage higher than 10V can activate the charger. Otherwise battery totally damaged 2. While voltage lower than 5V, charging should be activated by regulated power supply at 5V and change to 10V to activate again after voltage raises. If voltage not go up, battery totally damaged
38 | Charging time | Charging time T= Capacity(Ah)/Current(A) + 1h
39 | Lifespan | Capacity remains 70% after discharging 1000 times fully for Panasonic batteries, while the ones made in china remains 80% after discharging 500 times fully
40 | Motor and Rear Wheel
41 | Motor noisy while riding | Motor process problems or motor Hall fault
42 | Failed to pump tyre | Tyre problem
43 | Tyre leaking | Tyre problem
44 | Front wheel swaying | Offset is ±1mm in normal
45 | How to judge motor burn out | "C" displayed on the dashboard if the controller works in normal; Damage rate for other parts is very low or "0"
46 | Mechanical Fault
47 | Plastic and decorative covers on both sides of fork discoloured | 1. Motor surface temperature reached up to 60 degrees after continuous riding on a slope with load and for more than half an hour 2. Covers do not touch with the motor so that their temperature is close to ambient temperature 3. Plastic changes colour due to sun and rain, not the motor. | 1. Replace plastic covers 2. Never place it in outdoor
48 | throttle on JIVR ¦ Scooter sample broken | Caused by impact of external forces | Replace the brake or Throttle
49 | Front and rear fenders broken |  | Replace fenders
50 | Disc brake too tightened with brake and brake failure | 1. Disc deflection 2. Disc installation and correction not in place 3. Right and left shift caused hub and locking size deviation | 1. Correct Disc and Installation 2. Replace hub
51 | Pole shakes while riding and rotated with abnormal noise | Screws on the pole loosen while riding
52 | Pole crunched while riding | Screws on the pole loosen while riding
54 | Others
55 | Accelerator not working | 1. Spring fall off inside or not able to rebound 2. Accelerator Fault; Accelerator starts working at 1.4V. Voltage is 0.8-1.4V in normal without push | 1. Adjust spring installation 2. Tighten accelerator fixed screws 3. Replace accelerator
56 | Accelerator spring fall off easily | 1. Spring installation improperly 2. Shell distortion by external force and spring fall off | Adjust installation or replace accelerator
57 | JIVR ¦ Scooter taillights not working while braking | 1. Bad connection for taillights 2. False welding in tailights circuit | 1. Check connection 2. Replace taillight board or controller
58 | Poor lighting for lamp at higher location | Assembling error | Fix the screws
59 | is ABS function available in JIVR ¦ Scooter/JIVR ¦ Scooter Plus? | Yes.
60 | How to keep the speed at 20km/h or 32km/h? | Both 20km/h and 32km/h available in general program. Set P4 referring to instruction " Fault Code and Settings"
62 | Processing and Packaging Problems
63 | Accessories omissive or misplaced | Packaging mistake | Resend new parts to replace
64 | Serious scratch | Processing or transportation problems | Relace scooter
65 | Accessories missing | Packaging check missed | Resend new parts